## NFOA-CV
ATG Input Page (2006 CV winter wheat option)
Response Index Algorithm
INPUTS |  |  |  |  | Instructions
| NDVI (FP) | NDVI (NRS) | YP, Nrich Strip
| 0.4 | 0.8 | 72.8766 |  | Year |  | Algorithm
[5 empty] | 2002 |  | YP0 = 0.344*EXP(INSEY*267.65)
| Yield Potential Curve |  |  |  | 2003 |  | YP0 = 0.5005*EXP(INSEY*267.65)
[5 empty] | 2004 |  | YP0 = 0.359*EXP(INSEY*324.4)
[5 empty] | 2005 |  | YP0 = 0.522*EXP(INSEY*274.7)
| NUE |  |  |  | 2006 |  | YP0 = 0.532*EXP(INSEY*270.1)
| 0.6 | 0.4, 0.5, 0.6 |  |  | Current Name |  |  | Current Coefficient
[5 empty] | YP0 2006 |  |  | 0.532
| RI | GDD>0
| 2 | 99
| Max Yield, bu/ac |  |  |  | YPMAX >= YPN >= (YP0 * RI) * ((CVcap-CV / CVcap-CV crtical value)
150
| Critical CV |  | CV Cap
| 20 |  | 60
UAN = 1.27 kg/l |  |  | lb N/acre*0.3128= ml UAN/m2 (no efficiency factor)
ml UAN/m2 *3.196 = lb N/ac |  |  | lb N acre * 0.0875 = ml N/m2
[8 empty] | YPN-CV | YPN
*winter wheat option fertilizes each plot based on YP0 multipled times RI (which equals YPN) | [7 empty] | N rate, | N rate | Diff
Application rate table (NDVI Vs. Valve Setting)
|  |  | including 60% NUE |  |  |  |  | including 60% NUE
Plot | NDVI | CV (less <40) | ml UAN/m2 | INSEY | YP0 | YPN* | YPN-CV | lbN/acre | lb/acre
107-1 | 0.25 | 24.4215 | 7.4675 | 0.0025253 | 15.6589 | 31.3178 | 25.6477 | 23.8732 | 37.4248 | 13.5516
107-2 | 0.26 | 23.9134 | 8.0927 | 0.0026263 | 16.092 | 32.184 | 26.9171 | 25.872 | 38.4599 | 12.588
107-3 | 0.27 | 23.6212 | 8.5724 | 0.0027273 | 16.5371 | 33.0742 | 28.0038 | 27.4054 | 39.5237 | 12.1183
107-4 | 0.28 | 24.5554 | 7.991 | 0.0028283 | 16.9945 | 33.989 | 27.6835 | 25.5467 | 40.6168 | 15.0701
107-5 | 0.29 | 24.2778 | 8.4552 | 0.0029293 | 17.4645 | 34.9291 | 28.7745 | 27.0307 | 41.7402 | 14.7095
107-6 | 0.3 | 25.6884 | 7.4752 | 0.0030303 | 17.9476 | 35.8952 | 27.9466 | 23.8976 | 42.8947 | 18.9971
107-7 | 0.31 | 19.1886 | 14.348 | 0.0031313 | 18.444 | 36.888 | 37.6363 | 45.8696 | 44.0811 | 1.7885
107-8 | 0.32 | 22.3131 | 11.2321 | 0.0032323 | 18.9541 | 37.9082 | 33.9785 | 35.9082 | 45.3003 | 9.3921
107-9 | 0.33 | 29.8852 | 4.9286 | 0.0033333 | 19.4783 | 38.9567 | 26.0709 | 15.7563 | 46.5533 | 30.797
107-10 | 0.34 | 24.1041 | 9.8687 | 0.0034343 | 20.0171 | 40.0342 | 33.2178 | 31.5496 | 47.8408 | 16.2912
107-11 | 0.35 | 26.2877 | 8.0218 | 0.0035354 | 20.5707 | 41.1415 | 31.3009 | 25.6451 | 49.164 | 23.5189
107-12 | 0.36 | 18.9686 | 16.6189 | 0.0036364 | 21.1397 | 42.2794 | 43.3696 | 53.1294 | 50.5238 | 2.6056
107-13 | 0.37 | 17.4049 | 18.3483 | 0.0037374 | 21.7244 | 43.4487 | 46.2676 | 58.6583 | 51.9213 | 6.7371
107-14 | 0.38 | 15.185 | 20.7083 | 0.0038384 | 22.3252 | 44.6505 | 50.0253 | 66.2031 | 53.3573 | 12.8457
107-15 | 0.39 | 23.489 | 12.0564 | 0.0039394 | 22.9427 | 45.8854 | 39.0697 | 38.5436 | 54.8331 | 16.2895
107-16 | 0.4 | 20.6345 | 16.5422 | 0.0040404 | 23.5773 | 47.1546 | 45.7046 | 52.8843 | 56.3497 | 3.4653
107-17 | 0.41 | 23.4681 | 12.76 | 0.0041414 | 24.2294 | 48.4588 | 41.2976 | 40.793 | 57.9082 | 17.1153
107-18 | 0.42 | 13.097 | 25.0396 | 0.0042424 | 24.8995 | 49.7991 | 58.3932 | 80.0498 | 59.5099 | 20.5399
107-19 | 0.43 | 24.043 | 12.696 | 0.0043434 | 25.5882 | 51.1764 | 42.5707 | 40.5881 | 61.1558 | 20.5677
107-20 | 0.44 | 27.0847 | 9.3742 | 0.0044444 | 26.2959 | 52.5919 | 38.8351 | 29.9687 | 62.8473 | 32.8786
107-21 | 0.45 | 23.9106 | 13.5941 | 0.0045455 | 27.0232 | 54.0465 | 45.2071 | 43.4593 | 64.5856 | 21.1263
107-22 | 0.46 | 34.0978 | 3.5936 | 0.0046465 | 27.7707 | 55.5413 | 32.5776 | 11.4886 | 66.3719 | 54.8833
107-23 | 0.47 | 23.9348 | 14.3204 | 0.0047475 | 28.5388 | 57.0775 | 47.6941 | 45.7812 | 68.2076 | 22.4264
107-24 | 0.48 | 24.0475 | 14.5448 | 0.0048485 | 29.3281 | 58.6562 | 48.7837 | 46.4989 | 70.0942 | 23.5953
108-1 | 0.49 | 24.8168 | 13.7852 | 0.0049495 | 30.1393 | 60.2785 | 48.5787 | 44.0704 | 72.0328 | 27.9625
108-2 | 0.5 | 26.6392 | 11.6133 | 0.0050505 | 30.9729 | 61.9457 | 46.5072 | 37.127 | 74.0252 | 36.8981
108-3 | 0.51 | 28.9294 | 9.106 | 0.0051515 | 31.8295 | 63.6591 | 44.01 | 29.1113 | 76.0726 | 46.9613
108-4 | 0.52 | 37.854 | 1.3863 | 0.0052525 | 32.7099 | 65.4198 | 34.5643 | 4.4319 | 78.1766 | 73.7447
108-5 | 0.53 | 18.9381 | 26.4643 | 0.0053535 | 33.6146 | 67.2292 | 69.014 | 84.6046 | 80.3389 | 4.2657
108-6 | 0.54 | 44.5034 | 0 | 0.0054545 | 34.5443 | 69.0886 | 31.0487 | 0 | 82.5609 | 82.5609
108-7 | 0.55 | 34.5116 | 4.2206 | 0.0055556 | 35.4998 | 70.9995 | 41.1453 | 13.4929 | 84.8444 | 71.3515
108-8 | 0.56 | 24.13 | 17.9373 | 0.0056566 | 36.4816 | 72.9632 | 60.4751 | 57.3444 | 87.1911 | 29.8467
108-9 | 0.57 | 34.2618 | 4.6941 | 0.0057576 | 37.4906 | 74.9813 | 43.7696 | 15.0066 | 89.6026 | 74.596
108-10 | 0.58 | 17.0779 | 25.6791 | 0.0058586 | 38.5276 | 77.0552 | 72.8766 | 82.0943 | 92.0809 | 9.9866
108-11 | 0.59 | 13.1874 | 24.8824 | 0.0059596 | 39.5932 | 79.1864 | 72.8766 | 79.5475 | 94.6277 | 15.0803
108-12 | 0.6 | 14.0886 | 24.0638 | 0.0060606 | 40.6883 | 81.3765 | 72.8766 | 76.9302 | 97.245 | 20.3148
108-13 | 0.61 | 20.7068 | 23.2224 | 0.0061616 | 41.8136 | 83.6273 | 72.8766 | 74.2406 | 99.9346 | 25.694
108-14 | 0.62 | 13.7826 | 22.3579 | 0.0062626 | 42.9701 | 85.9403 | 72.8766 | 71.4765 | 102.6986 | 31.2221
108-15 | 0.63 | 15.8997 | 21.4694 | 0.0063636 | 44.1586 | 88.3173 | 72.8766 | 68.6361 | 105.5391 | 36.9031
108-16 | 0.64 | 32.8313 | 7.4077 | 0.0064646 | 45.38 | 90.76 | 55.2888 | 23.682 | 108.4582 | 84.7762
108-17 | 0.65 | 17.7658 | 19.6179 | 0.0065657 | 46.6351 | 93.2703 | 72.8766 | 62.7172 | 111.458 | 48.7407
108-18 | 0.66 | 14.686 | 18.6537 | 0.0066667 | 47.925 | 95.85 | 72.8766 | 59.6345 | 114.5407 | 54.9062
108-19 | 0.67 | 26.763 | 17.6627 | 0.0067677 | 49.2505 | 98.501 | 72.8766 | 56.4665 | 117.7087 | 61.2423
108-20 | 0.68 | 20.3177 | 16.6443 | 0.0068687 | 50.6127 | 101.2254 | 72.8766 | 53.2108 | 120.9644 | 67.7535
108-21 | 0.69 | 18.0324 | 15.5978 | 0.0069697 | 52.0126 | 104.0251 | 72.8766 | 49.8651 | 124.31 | 74.4449
108-22 | 0.7 | 15.1723 | 14.5223 | 0.0070707 | 53.4512 | 106.9023 | 72.8766 | 46.4269 | 127.7483 | 81.3213
108-23 | 0.71 | 14.0018 | 13.4171 | 0.0071717 | 54.9295 | 109.8591 | 72.8766 | 42.8936 | 131.2816 | 88.388
108-24 | 0.72 | 10.3433 | 12.2813 | 0.0072727 | 56.4488 | 112.8976 | 72.8766 | 39.2626 | 134.9126 | 95.65
[7 empty] | AVG | 43.514 | 76.2421 | 34.7606
Algorithm Selection Table
Index | Coefficient | Name | Current Selection
1 | 0.344 | YP0 | 5
2 | 0.5005 | YP0+1STD
3 | 0.359 | YP0 2004
4 | 0.522 | YP0 2005
5 | 0.532 | YP0 2006
Note on B17: Enter the value of response index here
Note on C17: Enter growing degree days > 0 here

## NFOA-MaxYld
ATG Input Page (2006 CV winter wheat option)
Max Yield Algorithm
INPUTS |  |  |  |  | Instructions
| NDVI (FP) | NDVI (NRS) | YP N Rich Strip
| 0.5 | 0.65 | 88.4003 |  | Year |  | Algorithm
|  |  | YP Max |  | 2002 |  | YP0 = 0.344*EXP(INSEY*267.65)
| Yield Potential Curve |  |  |  | 2003 |  | YP0 = 0.5005*EXP(INSEY*267.65)
[5 empty] | 2004 |  | YP0 = 0.359*EXP(INSEY*324.4)
[5 empty] | 2005 |  | YP0 = 0.522*EXP(INSEY*274.7)
| NUE |  |  |  | 2006 |  | YP0 = 0.532*EXP(INSEY*270.1)
| 0.6 | 0.4, 0.5, 0.6 |  |  | Current Name |  |  | Current Coefficient
[5 empty] | YP0 2006 |  |  | 0.532
| RI | GDD>0
| 1.497 | 74
Max Yield, bu/ac
150
UAN = 1.27 kg/l |  |  | lb N/acre*0.3128= ml UAN/m2 (no efficiency factor)
ml UAN/m2 *3.196 = lb N/ac |  |  | lb N acre * 0.0875 = ml N/m2
YPN-CV
*winter wheat option fertilizes each plot based on YP0 multipled times RI (which equals YPN) | [7 empty] | N rate,
Application rate table (NDVI Vs. Valve Setting)
|  |  | including 60% NUE |  |  |  |  | including 60% NUE
Plot | NDVI | No CV | ml UAN/m2 | INSEY | YP0 | YPMAX |  | lbN/acre
107-1 | 0.47834 |  | 28 | 0.0064641 | 45.3732 | 88.4003 |  | 102.8348
107-2 | 0.42297 |  | 28 | 0.0057159 | 37.0708 | 88.4003 |  | 122.6776
107-3 | 0.42935 |  | 28 | 0.005802 | 37.9435 | 88.4003 |  | 120.5919
107-4 | 0.50611 |  | 28 | 0.0068394 | 50.2133 | 88.4003 |  | 91.2669
107-5 | 0.45923 |  | 28 | 0.0062058 | 42.3155 | 88.4003 |  | 110.1426
107-6 | 0.49524 |  | 28 | 0.0066925 | 48.2602 | 88.4003 |  | 95.935
107-7 | 0.51329 |  | 27.5518 | 0.0069364 | 51.5462 | 88.4003 |  | 88.0813
107-8 | 0.46744 |  | 28 | 0.0063168 | 43.6037 | 88.4003 |  | 107.0639
107-9 | 0.43881 |  | 28 | 0.0059299 | 39.2767 | 88.4003 |  | 117.4055
107-10 | 0.48333 |  | 28 | 0.0065314 | 46.2059 | 88.4003 |  | 100.8448
107-11 | 0.37346 |  | 28 | 0.0050467 | 30.9412 | 88.4003 |  | 137.3273
107-12 | 0.43524 |  | 28 | 0.0058816 | 38.7677 | 88.4003 |  | 118.622
107-13 | 0.44632 |  | 28 | 0.0060314 | 40.368 | 88.4003 |  | 114.7972
107-14 | 0.44894 |  | 28 | 0.0060667 | 40.7556 | 88.4003 |  | 113.871
107-15 | 0.47947 |  | 28 | 0.0064794 | 45.5611 | 88.4003 |  | 102.3858
107-16 | 0.45658 |  | 28 | 0.0061699 | 41.9077 | 88.4003 |  | 111.1174
107-17 | 0.41897 |  | 28 | 0.0056618 | 36.5335 | 88.4003 |  | 123.9618
107-18 | 0.50011 |  | 28 | 0.0067583 | 49.1256 | 88.4003 |  | 93.8665
107-19 | 0.44767 |  | 28 | 0.0060496 | 40.5678 | 88.4003 |  | 114.3196
107-20 | 0.31051 |  | 28 | 0.0041961 | 24.5902 | 88.4003 |  | 152.5062
107-21 | 0.29689 |  | 28 | 0.004012 | 23.3969 | 88.4003 |  | 155.3582
107-22 | 0.38496 |  | 28 | 0.0052022 | 32.2682 | 88.4003 |  | 134.1557
107-23 | 0.4875 |  | 28 | 0.0065878 | 46.9154 | 88.4003 |  | 99.1491
107-24 | 0.44894 |  | 28 | 0.0060668 | 40.7564 | 88.4003 |  | 113.8691
108-1 | 0.47305 |  | 28 | 0.0063926 | 44.5055 | 88.4003 |  | 104.9086
108-2 | 0.49984 |  | 28 | 0.0067545 | 49.0761 | 88.4003 |  | 93.9848
108-3 | 0.52133 |  | 26.4049 | 0.0070449 | 53.0803 | 88.4003 |  | 84.4148
108-4 | 0.42935 |  | 28 | 0.0058021 | 37.9441 | 88.4003 |  | 120.5903
108-5 | 0.48747 |  | 28 | 0.0065874 | 46.9097 | 88.4003 |  | 99.1627
108-6 | 0.3781 |  | 28 | 0.0051095 | 31.47 | 88.4003 |  | 136.0634
108-7 | 0.43478 |  | 28 | 0.0058754 | 38.7026 | 88.4003 |  | 118.7776
108-8 | 0.47675 |  | 28 | 0.0064426 | 45.1109 | 88.4003 |  | 103.4617
108-9 | 0.44936 |  | 28 | 0.0060724 | 40.8178 | 88.4003 |  | 113.7223
108-10 | 0.60288 |  | 12.6461 | 0.008147 | 71.4846 | 88.4003 |  | 40.4285
108-11 | 0.65953 |  | 0.37043 | 0.0089126 | 87.9048 | 88.4003 |  | 1.1842
108-12 | 0.59111 |  | 14.8933 | 0.007988 | 68.4786 | 88.4003 |  | 47.6128
108-13 | 0.60988 |  | 11.2624 | 0.0082417 | 73.3355 | 88.4003 |  | 36.005
108-14 | 0.66391 |  | 0 | 0.0089717 | 89.3212 | 88.4003 |  | 0
108-15 | 0.63327 |  | 6.3769 | 0.0085577 | 79.8704 | 88.4003 |  | 20.3864
108-16 | 0.49597 |  | 28 | 0.0067024 | 48.3893 | 88.4003 |  | 95.6263
108-17 | 0.59424 |  | 14.3045 | 0.0080303 | 69.2662 | 88.4003 |  | 45.7306
108-18 | 0.57208 |  | 18.3289 | 0.0077308 | 63.8831 | 88.4003 |  | 58.5963
108-19 | 0.51912 |  | 26.7235 | 0.0070151 | 52.6542 | 88.4003 |  | 85.4332
108-20 | 0.53916 |  | 23.7365 | 0.0072859 | 56.6498 | 88.4003 |  | 75.8838
108-21 | 0.57588 |  | 17.6619 | 0.0077821 | 64.7753 | 88.4003 |  | 56.4638
108-22 | 0.53716 |  | 24.0442 | 0.0072589 | 56.2381 | 88.4003 |  | 76.8678
108-23 | 0.57047 |  | 18.6075 | 0.0077091 | 63.5104 | 88.4003 |  | 59.4869
108-24 | 0.63021 |  | 7.0395 | 0.0085164 | 78.984 | 88.4003 |  | 22.5049
92.4885
Algorithm Selection Table
Index | Coefficient | Name | Current Selection
1 | 0.344 | YP0 | 5
2 | 0.5005 | YP0+1STD
3 | 0.359 | YP0 2004
4 | 0.522 | YP0 2005
5 | 0.532 | YP0 2006
Note on B17: Enter the value of response index here
Note on C17: Enter growing degree days > 0 here