## NVTable_MY
ATG Input Page (CORN)
Maximum Yield Algorithm
INPUTS |  |  |  |  | Instructions
| NDVI (FP) | NDVI (NRS)
| 0.56 | 0.604
[5 empty] | Year | Algorithm
Yield Potential Curve
[5 empty] | Irrigated | YP0 = 2332.9*EXP(INSEY*132.46)
[5 empty] | Dryland | YP0 = 1633*EXP(INSEY*132.46)
| NUE |  |  |  | Dryland |  | 1633
| 0.6 | 0.5, 0.6, or 0.7
| RI | GDD>0 |  | Grower/Field Name
| 1.0786 | 45 |  | Test
| Max Yield, bu/ac |  |  | Field Description
| 250 |  |  | Test
Data file name (8.3 format)
Test_MY
UAN = 1.27 kg/l |  |  | lb N/acre*0.3128= ml UAN/m2 (no efficiency factor)
ml UAN/m2 *3.196 = lb N/ac |  |  | lb N acre * 0.0875 = ml N/m2
Application rate table (NDVI Vs. Valve Setting) | [6 empty] | Application rate schedule
|  | including 60% NUE |  |  |  | including 60% NUE
Item | NDVI | ml UAN/m2 | INSEY | YP0 | YPNRS* | lbN/acre | Valve setting | Actual rate | Valve setting | Rate (lbN/acre)
0 | 0.25 | 36.3921 | 0.0055556 | 54.3466 | 154.0691 | 116.3429 | 7 | 89 | 0 | 0
1 | 0.26 | 35.7996 | 0.0057778 | 55.9701 | 154.0691 | 114.4488 | 7 | 89 | 1 | 12.7143
2 | 0.27 | 35.1894 | 0.006 | 57.6421 | 154.0691 | 112.4981 | 7 | 89 | 2 | 25.4286
3 | 0.28 | 34.561 | 0.0062222 | 59.3641 | 154.0691 | 110.4892 | 7 | 89 | 3 | 38.1429
4 | 0.29 | 33.9139 | 0.0064444 | 61.1375 | 154.0691 | 108.4203 | 7 | 89 | 4 | 50.8571
5 | 0.3 | 33.2474 | 0.0066667 | 62.9638 | 154.0691 | 106.2895 | 7 | 89 | 5 | 63.5714
6 | 0.31 | 32.5609 | 0.0068889 | 64.8447 | 154.0691 | 104.0951 | 7 | 89 | 6 | 76.2857
7 | 0.32 | 31.854 | 0.0071111 | 66.7819 | 154.0691 | 101.8351 | 7 | 89 | 7 | 89
8 | 0.33 | 31.126 | 0.0073333 | 68.7768 | 154.0691 | 99.5076 | 7 | 89
9 | 0.34 | 30.3762 | 0.0075556 | 70.8314 | 154.0691 | 97.1106 | 7 | 89
10 | 0.35 | 29.604 | 0.0077778 | 72.9474 | 154.0691 | 94.642 | 7 | 89
11 | 0.36 | 28.8088 | 0.008 | 75.1265 | 154.0691 | 92.0997 | 7 | 89
12 | 0.37 | 27.9898 | 0.0082222 | 77.3708 | 154.0691 | 89.4814 | 7 | 89
13 | 0.38 | 27.1463 | 0.0084444 | 79.6821 | 154.0691 | 86.7849 | 7 | 89
14 | 0.39 | 26.2776 | 0.0086667 | 82.0624 | 154.0691 | 84.0078 | 7 | 89
15 | 0.4 | 25.383 | 0.0088889 | 84.5139 | 154.0691 | 81.1478 | 6 | 76.2857
16 | 0.41 | 24.4617 | 0.0091111 | 87.0386 | 154.0691 | 78.2023 | 6 | 76.2857
17 | 0.42 | 23.5128 | 0.0093333 | 89.6387 | 154.0691 | 75.1688 | 6 | 76.2857
18 | 0.43 | 22.5356 | 0.0095556 | 92.3165 | 154.0691 | 72.0447 | 6 | 76.2857
19 | 0.44 | 21.5292 | 0.0097778 | 95.0742 | 154.0691 | 68.8273 | 5 | 63.5714
20 | 0.45 | 20.4927 | 0.01 | 97.9144 | 154.0691 | 65.5138 | 5 | 63.5714
21 | 0.46 | 19.4253 | 0.010222 | 100.8394 | 154.0691 | 62.1013 | 5 | 63.5714
22 | 0.47 | 18.326 | 0.010444 | 103.8518 | 154.0691 | 58.5869 | 5 | 63.5714
23 | 0.48 | 17.1938 | 0.010667 | 106.9542 | 154.0691 | 54.9674 | 4 | 50.8571
24 | 0.49 | 16.0278 | 0.010889 | 110.1492 | 154.0691 | 51.2399 | 4 | 50.8571
25 | 0.5 | 14.827 | 0.011111 | 113.4397 | 154.0691 | 47.401 | 4 | 50.8571
26 | 0.51 | 13.5903 | 0.011333 | 116.8285 | 154.0691 | 43.4474 | 3 | 38.1429
27 | 0.52 | 12.3167 | 0.011556 | 120.3185 | 154.0691 | 39.3757 | 3 | 38.1429
28 | 0.53 | 11.005 | 0.011778 | 123.9128 | 154.0691 | 35.1824 | 3 | 38.1429
29 | 0.54 | 9.6542 | 0.012 | 127.6145 | 154.0691 | 30.8638 | 2 | 25.4286
30 | 0.55 | 8.263 | 0.012222 | 131.4267 | 154.0691 | 26.4161 | 2 | 25.4286
31 | 0.56 | 6.8302 | 0.012444 | 135.3528 | 154.0691 | 21.8357 | 2 | 25.4286
32 | 0.57 | 5.3546 | 0.012667 | 139.3962 | 154.0691 | 17.1184 | 1 | 12.7143
33 | 0.58 | 3.835 | 0.012889 | 143.5604 | 154.0691 | 12.2601 | 1 | 12.7143
34 | 0.59 | 2.2699 | 0.013111 | 147.849 | 154.0691 | 7.2568 | 1 | 12.7143
35 | 0.6 | 0.65812 | 0.013333 | 152.2657 | 154.0691 | 2.104 | 0 | 0
36 | 0.61 | 0 | 0.013556 | 156.8143 | 154.0691 | 0 | 0 | 0
37 | 0.62 | 0 | 0.013778 | 161.4989 | 154.0691 | 0 | 0 | 0
38 | 0.63 | 0 | 0.014 | 166.3233 | 154.0691 | 0 | 0 | 0
39 | 0.64 | 0 | 0.014222 | 171.2919 | 154.0691 | 0 | 0 | 0
40 | 0.65 | 0 | 0.014444 | 176.4089 | 154.0691 | 0 | 0 | 0
41 | 0.66 | 0 | 0.014667 | 181.6788 | 154.0691 | 0 | 0 | 0
42 | 0.67 | 0 | 0.014889 | 187.1061 | 154.0691 | 0 | 0 | 0
43 | 0.68 | 0 | 0.015111 | 192.6956 | 154.0691 | 0 | 0 | 0
44 | 0.69 | 0 | 0.015333 | 198.452 | 154.0691 | 0 | 0 | 0
45 | 0.7 | 0 | 0.015556 | 204.3803 | 154.0691 | 0 | 0 | 0
46 | 0.71 | 0 | 0.015778 | 210.4858 | 154.0691 | 0 | 0 | 0
47 | 0.72 | 0 | 0.016 | 216.7736 | 154.0691 | 0 | 0 | 0
48 | 0.73 | 0 | 0.016222 | 223.2493 | 154.0691 | 0 | 0 | 0
49 | 0.74 | 0 | 0.016444 | 229.9185 | 154.0691 | 0 | 0 | 0
50 | 0.75 | 0 | 0.016667 | 236.7869 | 154.0691 | 0 | 0 | 0
51 | 0.76 | 0 | 0.016889 | 243.8604 | 154.0691 | 0 | 0 | 0
52 | 0.77 | 0 | 0.017111 | 250 | 154.0691 | 0 | 0 | 0
53 | 0.78 | 0 | 0.017333 | 250 | 154.0691 | 0 | 0 | 0
54 | 0.79 | 0 | 0.017556 | 250 | 154.0691 | 0 | 0 | 0
55 | 0.8 | 0 | 0.017778 | 250 | 154.0691 | 0 | 0 | 0
56 | 0.81 | 0 | 0.018 | 250 | 154.0691 | 0 | 0 | 0
57 | 0.82 | 0 | 0.018222 | 250 | 154.0691 | 0 | 0 | 0
58 | 0.83 | 0 | 0.018444 | 250 | 154.0691 | 0 | 0 | 0
59 | 0.84 | 0 | 0.018667 | 250 | 154.0691 | 0 | 0 | 0
60 | 0.85 | 0 | 0.018889 | 250 | 154.0691 | 0 | 0 | 0
61 | 0.86 | 0 | 0.019111 | 250 | 154.0691 | 0 | 0 | 0
62 | 0.87 | 0 | 0.019333 | 250 | 154.0691 | 0 | 0 | 0
63 | 0.88 | 0 | 0.019556 | 250 | 154.0691 | 0 | 0 | 0
Algorithm Selection Table
Index | Coefficient | Name | Current Selection
1 | 1633 | Dryland | 1
2 | 2332.9 | Irrigated
Note on B17: Enter the value of response index here
Note on C17: Enter growing degree days > 0 here
Note on E23: Enter the file name for the data file that will be created on the applicator in 8.3 format here This file name must be unique on the compact flash card

## NVTable_RI
ATG Input Page (CORN) 2004 Update
Response Index Algorithm
INPUTS |  |  |  |  | Instructions
| NDVI (FP) | NDVI (NRS) |  | Planting Date |  | Sensing Date
| 0.45 | 0.69 |  | 2003-04-30 |  | 2003-05-30
[5 empty] | System | Algorithm
Yield Potential Curve
[5 empty] | Irrigated | YP0 = 2332.9*EXP(INSEY*132.46)
[5 empty] | Dryland | YP0 = 1633*EXP(INSEY*132.46)
| NUE |  |  |  | Dryland |  | 1633
| 0.6 | 0.5, 0.6, or 0.7 |  | Average N Rate to Be Applied
| RI | Days from Planting to Sensing |  | Grower/Field Name
| 1.5333 | 43 |  | Test
| Max Yield, bu/ac |  |  | Field Description
| 250 |  |  | Test
Data file name (8.3 format)
Test_RI
UAN = 1.27 kg/l |  |  | lb N/acre*0.3128= ml UAN/m2 (no efficiency factor)
ml UAN/m2 *3.196 = lb N/ac |  |  | lb N acre * 0.0875 = ml N/m2
Application rate table (NDVI Vs. Valve Setting) | [6 empty] | Application rate schedule
|  | including 60% NUE |  |  |  | including 60% NUE
Item | NDVI | ml UAN/m2 | INSEY | YP0 | YPN* | lbN/acre | Valve setting | Actual rate | Valve setting | Rate (lbN/acre)
0 | 0.25 | 10.9354 | 0.005814 | 56.239 | 86.2331 | 34.9931 | 3 | 38.1429 | 0 | 0
1 | 0.26 | 11.2775 | 0.0060465 | 57.9984 | 88.9308 | 36.0879 | 3 | 38.1429 | 1 | 12.7143
2 | 0.27 | 11.6303 | 0.0062791 | 59.8128 | 91.7129 | 37.2168 | 3 | 38.1429 | 2 | 25.4286
3 | 0.28 | 11.9941 | 0.0065116 | 61.684 | 94.5821 | 38.3811 | 3 | 38.1429 | 3 | 38.1429
4 | 0.29 | 12.3693 | 0.0067442 | 63.6137 | 97.541 | 39.5818 | 3 | 38.1429 | 4 | 50.8571
5 | 0.3 | 12.7563 | 0.0069767 | 65.6038 | 100.5925 | 40.8201 | 3 | 38.1429 | 5 | 63.5714
6 | 0.31 | 13.1554 | 0.0072093 | 67.6561 | 103.7394 | 42.0971 | 3 | 38.1429 | 6 | 76.2857
7 | 0.32 | 13.5669 | 0.0074419 | 69.7727 | 106.9848 | 43.4141 | 3 | 38.1429 | 7 | 89
8 | 0.33 | 13.9913 | 0.0076744 | 71.9555 | 110.3317 | 44.7723 | 4 | 50.8571
9 | 0.34 | 14.429 | 0.007907 | 74.2065 | 113.7833 | 46.1729 | 4 | 50.8571
10 | 0.35 | 14.8804 | 0.0081395 | 76.528 | 117.3429 | 47.6174 | 4 | 50.8571
11 | 0.36 | 15.346 | 0.0083721 | 78.9221 | 121.0139 | 49.1071 | 4 | 50.8571
12 | 0.37 | 15.826 | 0.0086047 | 81.3911 | 124.7997 | 50.6433 | 4 | 50.8571
13 | 0.38 | 16.3211 | 0.0088372 | 83.9373 | 128.7039 | 52.2277 | 4 | 50.8571
14 | 0.39 | 16.8317 | 0.0090698 | 86.5632 | 132.7303 | 53.8616 | 4 | 50.8571
15 | 0.4 | 17.3583 | 0.0093023 | 89.2713 | 136.8826 | 55.5466 | 4 | 50.8571
16 | 0.41 | 17.9013 | 0.0095349 | 92.064 | 141.1649 | 57.2843 | 5 | 63.5714
17 | 0.42 | 18.4614 | 0.0097674 | 94.9442 | 145.5811 | 59.0764 | 5 | 63.5714
18 | 0.43 | 19.0389 | 0.01 | 97.9144 | 150.1354 | 60.9245 | 5 | 63.5714
19 | 0.44 | 19.6345 | 0.010233 | 100.9776 | 154.8323 | 62.8305 | 5 | 63.5714
20 | 0.45 | 20.2488 | 0.010465 | 104.1366 | 159.676 | 64.7961 | 5 | 63.5714
21 | 0.46 | 20.8822 | 0.010698 | 107.3944 | 164.6714 | 66.8232 | 5 | 63.5714
22 | 0.47 | 21.5355 | 0.01093 | 110.7541 | 169.8229 | 68.9137 | 5 | 63.5714
23 | 0.48 | 22.2092 | 0.011163 | 114.2189 | 175.1357 | 71.0696 | 6 | 76.2857
24 | 0.49 | 22.904 | 0.011395 | 117.7921 | 180.6146 | 73.2929 | 6 | 76.2857
25 | 0.5 | 23.6206 | 0.011628 | 121.4772 | 186.265 | 75.5858 | 6 | 76.2857
26 | 0.51 | 24.3595 | 0.01186 | 125.2775 | 192.0921 | 77.9504 | 6 | 76.2857
27 | 0.52 | 25.1216 | 0.012093 | 129.1966 | 198.1015 | 80.389 | 6 | 76.2857
28 | 0.53 | 25.9075 | 0.012326 | 133.2384 | 204.2989 | 82.9039 | 7 | 89
29 | 0.54 | 26.718 | 0.012558 | 137.4067 | 210.6902 | 85.4975 | 7 | 89
30 | 0.55 | 27.5538 | 0.012791 | 141.7053 | 217.2815 | 88.1722 | 7 | 89
31 | 0.56 | 28.4158 | 0.013023 | 146.1384 | 224.0789 | 90.9306 | 7 | 89
32 | 0.57 | 29.3048 | 0.013256 | 150.7102 | 231.089 | 93.7752 | 7 | 89
33 | 0.58 | 30.2215 | 0.013488 | 155.425 | 238.3184 | 96.7089 | 7 | 89
34 | 0.59 | 31.167 | 0.013721 | 160.2873 | 245.7739 | 99.7344 | 7 | 89
35 | 0.6 | 30.8796 | 0.013953 | 165.3018 | 250 | 98.8146 | 7 | 89
36 | 0.61 | 28.9942 | 0.014186 | 170.4731 | 250 | 92.7814 | 7 | 89
37 | 0.62 | 27.0498 | 0.014419 | 175.8062 | 250 | 86.5595 | 7 | 89
38 | 0.63 | 25.0447 | 0.014651 | 181.3061 | 250 | 80.1429 | 6 | 76.2857
39 | 0.64 | 22.9767 | 0.014884 | 186.9781 | 250 | 73.5256 | 6 | 76.2857
40 | 0.65 | 20.8441 | 0.015116 | 192.8275 | 250 | 66.7012 | 5 | 63.5714
41 | 0.66 | 18.6448 | 0.015349 | 198.8599 | 250 | 59.6634 | 5 | 63.5714
42 | 0.67 | 16.3767 | 0.015581 | 205.0811 | 250 | 52.4054 | 4 | 50.8571
43 | 0.68 | 14.0376 | 0.015814 | 211.4968 | 250 | 44.9204 | 4 | 50.8571
44 | 0.69 | 11.6254 | 0.016047 | 218.1133 | 250 | 37.2012 | 3 | 38.1429
45 | 0.7 | 9.1376 | 0.016279 | 224.9368 | 250 | 29.2404 | 2 | 25.4286
46 | 0.71 | 6.5721 | 0.016512 | 231.9737 | 250 | 21.0307 | 2 | 25.4286
47 | 0.72 | 3.9263 | 0.016744 | 239.2308 | 250 | 12.5641 | 1 | 12.7143
48 | 0.73 | 1.1977 | 0.016977 | 246.7149 | 250 | 3.8327 | 0 | 0
49 | 0.74 | 0 | 0.017209 | 250 | 250 | 0 | 0 | 0
50 | 0.75 | 0 | 0.017442 | 250 | 250 | 0 | 0 | 0
51 | 0.76 | 0 | 0.017674 | 250 | 250 | 0 | 0 | 0
52 | 0.77 | 0 | 0.017907 | 250 | 250 | 0 | 0 | 0
53 | 0.78 | 0 | 0.01814 | 250 | 250 | 0 | 0 | 0
54 | 0.79 | 0 | 0.018372 | 250 | 250 | 0 | 0 | 0
55 | 0.8 | 0 | 0.018605 | 250 | 250 | 0 | 0 | 0
56 | 0.81 | 0 | 0.018837 | 250 | 250 | 0 | 0 | 0
57 | 0.82 | 0 | 0.01907 | 250 | 250 | 0 | 0 | 0
58 | 0.83 | 0 | 0.019302 | 250 | 250 | 0 | 0 | 0
59 | 0.84 | 0 | 0.019535 | 250 | 250 | 0 | 0 | 0
60 | 0.85 | 0 | 0.019767 | 250 | 250 | 0 | 0 | 0
61 | 0.86 | 0 | 0.02 | 250 | 250 | 0 | 0 | 0
62 | 0.87 | 0 | 0.020233 | 250 | 250 | 0 | 0 | 0
63 | 0.88 | 0 | 0.020465 | 250 | 250 | 0 | 0 | 0
Algorithm Selection Table
Index | Coefficient | Name | Current Selection
1 | 1633 | Dryland | 1
2 | 2332.9 | Irrigated
Note on B17: Enter the value of response index here
Note on C17: Enter growing degree days > 0 here
Note on E23: Enter the file name for the data file that will be created on the applicator in 8.3 format here This file name must be unique on the compact flash card

## PSTable
Nozzle Settings
Settings |  |  |  | Instructions
Enter nominal values for normal operation
Pressure | 30 | psi |  | The Application rate should be that calculated
Speed | 5 | mph |  | based on the combination of the x1,x2, and x4
Application Rate | 89 | lb of N/acre |  | Nozzles open operating at the Nominal Pressure.
The speed should be the planned operating
Nozzle Weighting |  |  |  | speed and the same as used for computation
x1 | 1 |  |  | of the above operating rate.
x2 | 2
x4 | 4
Pressure vs. Speed Table
Index | Speed (mph) | Pressure (psi) | Calculated Pressure | Integer Pressure
0 | 0 | 0 | 0 | 0
1 | 0.15625 | 0 | 0.029297 | 0
2 | 0.3125 | 0 | 0.11719 | 0
3 | 0.46875 | 0 | 0.26367 | 0
4 | 0.625 | 0 | 0.46875 | 0
5 | 0.78125 | 1 | 0.73242 | 0
6 | 0.9375 | 1 | 1.0547 | 1
7 | 1.0938 | 1 | 1.4355 | 1
8 | 1.25 | 2 | 1.875 | 1
9 | 1.4062 | 2 | 2.373 | 2
10 | 1.5625 | 3 | 2.9297 | 2
11 | 1.7188 | 4 | 3.5449 | 3
12 | 1.875 | 4 | 4.2188 | 4
13 | 2.0312 | 5 | 4.9512 | 4
14 | 2.1875 | 6 | 5.7422 | 5
15 | 2.3438 | 7 | 6.5918 | 6
16 | 2.5 | 8 | 7.5 | 7
17 | 2.6562 | 8 | 8.4668 | 8
18 | 2.8125 | 9 | 9.4922 | 9
19 | 2.9688 | 11 | 10.5762 | 10
20 | 3.125 | 12 | 11.7188 | 11
21 | 3.2812 | 13 | 12.9199 | 12
22 | 3.4375 | 14 | 14.1797 | 14
23 | 3.5938 | 15 | 15.498 | 15
24 | 3.75 | 17 | 16.875 | 16
25 | 3.9062 | 18 | 18.3105 | 18
26 | 4.0625 | 20 | 19.8047 | 19
27 | 4.2188 | 21 | 21.3574 | 21
28 | 4.375 | 23 | 22.9688 | 22
29 | 4.5312 | 25 | 24.6387 | 24
30 | 4.6875 | 26 | 26.3672 | 26
31 | 4.8438 | 28 | 28.1543 | 28
32 | 5 | 30 | 30 | 30
33 | 5.1562 | 32 | 31.9043 | 31
34 | 5.3125 | 34 | 33.8672 | 33
35 | 5.4688 | 36 | 35.8887 | 35
36 | 5.625 | 38 | 37.9688 | 37
37 | 5.7812 | 40 | 40.1074 | 40
38 | 5.9375 | 42 | 42.3047 | 42
39 | 6.0938 | 45 | 44.5605 | 44
40 | 6.25 | 47 | 46.875 | 46
41 | 6.4062 | 49 | 49.248 | 49
42 | 6.5625 | 52 | 51.6797 | 51
43 | 6.7188 | 54 | 54.1699 | 54
44 | 6.875 | 57 | 56.7188 | 56
45 | 7.0312 | 59 | 59.3262 | 59
46 | 7.1875 | 62 | 61.9922 | 61
47 | 7.3438 | 65 | 64.7168 | 64
48 | 7.5 | 68 | 67.5 | 67
49 | 7.6562 | 70 | 70.3418 | 70
50 | 7.8125 | 73 | 73.2422 | 73
51 | 7.9688 | 76 | 76.2012 | 76
52 | 8.125 | 79 | 79.2188 | 79
53 | 8.2812 | 82 | 82.2949 | 82
54 | 8.4375 | 85 | 85.4297 | 85
55 | 8.5938 | 89 | 88.623 | 88
56 | 8.75 | 92 | 91.875 | 91
57 | 8.9062 | 95 | 95.1855 | 95
58 | 9.0625 | 99 | 98.5547 | 98
59 | 9.2188 | 102 | 101.9824 | 101
60 | 9.375 | 105 | 105.4688 | 105
61 | 9.5312 | 109 | 109.0137 | 109
62 | 9.6875 | 113 | 112.6172 | 112
63 | 9.8438 | 116 | 116.2793 | 116
64 | 10 | 120 | 120 | 120
65 | 10.1562 | 124 | 123.7793 | 123
66 | 10.3125 | 128 | 127.6172 | 127
67 | 10.4688 | 132 | 131.5137 | 131
68 | 10.625 | 135 | 135.4688 | 135
69 | 10.7812 | 139 | 139.4824 | 139
70 | 10.9375 | 144 | 143.5547 | 143
71 | 11.0938 | 148 | 147.6855 | 147
72 | 11.25 | 152 | 151.875 | 151
73 | 11.4062 | 156 | 156.123 | 156
74 | 11.5625 | 160 | 160.4297 | 160
75 | 11.7188 | 165 | 164.7949 | 164
76 | 11.875 | 169 | 169.2188 | 169
77 | 12.0312 | 174 | 173.7012 | 173
78 | 12.1875 | 178 | 178.2422 | 178
79 | 12.3438 | 183 | 182.8418 | 182
80 | 12.5 | 188 | 187.5 | 187
81 | 12.6562 | 192 | 192.2168 | 192
82 | 12.8125 | 197 | 196.9922 | 196
83 | 12.9688 | 202 | 201.8262 | 201
84 | 13.125 | 207 | 206.7188 | 206
85 | 13.2812 | 212 | 211.6699 | 211
86 | 13.4375 | 217 | 216.6797 | 216
87 | 13.5938 | 222 | 221.748 | 221
88 | 13.75 | 227 | 226.875 | 226
89 | 13.9062 | 232 | 232.0605 | 232
90 | 14.0625 | 237 | 237.3047 | 237
91 | 14.2188 | 243 | 242.6074 | 242
92 | 14.375 | 248 | 247.9688 | 247
93 | 14.5312 | 253 | 253.3887 | 253
94 | 14.6875 | 259 | 258.8672 | 258
95 | 14.8438 | 264 | 264.4043 | 264
96 | 15 | 270 | 270 | 270
97 | 15.1562 | 276 | 275.6543 | 275
98 | 15.3125 | 281 | 281.3672 | 281
99 | 15.4688 | 287 | 287.1387 | 287
100 | 15.625 | 293 | 292.9688 | 292
101 | 15.7812 | 299 | 298.8574 | 298
102 | 15.9375 | 305 | 304.8047 | 304
103 | 16.0938 | 311 | 310.8105 | 310
104 | 16.25 | 317 | 316.875 | 316
105 | 16.4062 | 323 | 322.998 | 322
106 | 16.5625 | 329 | 329.1797 | 329
107 | 16.7188 | 335 | 335.4199 | 335
108 | 16.875 | 342 | 341.7188 | 341
109 | 17.0312 | 348 | 348.0762 | 348
110 | 17.1875 | 354 | 354.4922 | 354
111 | 17.3438 | 361 | 360.9668 | 360
112 | 17.5 | 368 | 367.5 | 367
113 | 17.6562 | 374 | 374.0918 | 374
114 | 17.8125 | 381 | 380.7422 | 380
115 | 17.9688 | 387 | 387.4512 | 387
116 | 18.125 | 394 | 394.2188 | 394
117 | 18.2812 | 401 | 401.0449 | 401
118 | 18.4375 | 408 | 407.9297 | 407
119 | 18.5938 | 415 | 414.873 | 414
120 | 18.75 | 422 | 421.875 | 421
121 | 18.9062 | 429 | 428.9355 | 428
122 | 19.0625 | 436 | 436.0547 | 436
123 | 19.2188 | 443 | 443.2324 | 443
124 | 19.375 | 450 | 450.4688 | 450
125 | 19.5312 | 458 | 457.7637 | 457
126 | 19.6875 | 465 | 465.1172 | 465
127 | 19.8438 | 473 | 472.5293 | 472
128 | 20 | 480 | 480 | 480